## PCR Sheet4
Appendix PNL19-2
PCR run date:
PCR instrument:
CEQ run date/Initials:
MLVA Fragment Analysis CEQ Worksheet | [8 empty] | CEQ instrument:
| 1 | 2 | 3 | 4 | 5 | 6 | 7 | 8 | 9 | 10 | 11 | 12
A | blank
B | blank
C | blank
D | blank
E | blank
F | blank
G | blank
H | blank
Organism - Positive Control
|  | 1 | [put in # of samples only] |  | SLS lot no. |  | Exp. Date |  | Multiplex Reaction fragment sizes |  | Multiplex Reaction fragment sizes
| SLS | 80 |  |  | 600 bp lot no. Gel lot no. |  | Exp. Date Exp. Date |  | VNTR (size range) |  | VNTR (size range)
| 600 bp | 0.32 |  |  | Buffer lot no. |  | Exp Date |  | VNTR (size range) |  | VNTR (size range)
[9 empty] | VNTR (size range) |  | VNTR (size range)
VNTR (size range)
1. For each isolate, fill in an appropriate BioNumerics key number for PCR reactions R1 and R2. | [7 empty] | Organism - Internal Ladder fragment sizes
| (example: for an isolate CDC_K1720 the BN key numbers are CDC_K1720R1 and CDC_K1720R2). | [6 empty] | Expected Size Ranges |  |  | Fragment Sizes
2. Add 2 drops of separation buffer in each well of the first column. | [7 empty] | VNTR
3. Fill in the exact number of fragment analysis reactions (2 per isolate) in the red box (extra already included in calculation). | [7 empty] | VNTR
Mix the Sample Loading Solution (SLS) and 600 bp ladder in an appropriate tube. Add 20 µl of mixture to each well. | [7 empty] | VNTR
4. Using a multichannel pipettor, add 1 ul of 1:60 diluted PCR reaction to wells containing 20 ul of SLS/600bp ladder mixture. | [7 empty] | VNTR
5. Briefly spin down the plate. | [7 empty] | VNTR
6. Overlay all wells, except blank, with 1 drop mineral oil. Immediately place on CEQ or store at -80C. | [7 empty] | VNTR
VNTR
Expected sizes for positive controls and internal ladders
|  | E. coli O157 - Positive Control (EDL933) |  |  |  |  | Salmonella Typhimurium - Positive Control (LT2)
|  | R1 fragment sizes |  | R2 fragment sizes |  |  | R1 fragment sizes |  | R2 fragment sizes
|  | VNTR_25 (134-136) |  | VNTR_17 (156-159) |  |  | ST7 (151-154) |  | ST6 (264-268)
|  | VNTR_34 (278-280) |  | VNTR_36 (158-161) |  |  | ST5 (220-223) |  | ST2 (358-363)
|  | VNTR_3 (373-377) |  | VNTR_37 (187-191) |  |  | ST3 (174-182) |  | ST8 (553-558)
|  | VNTR_9 (530-534) |  | VNTR_19 (307-311) |  |  | ST10 (373-375)
| E. coli O157 - Internal Ladder fragment sizes | [5 empty] | Salmonella Typhimurium - Internal Ladder fragment sizes
| Expected Size Ranges |  |  | Fragment Sizes |  |  | Expected Size Ranges |  |  | Fragment Sizes
| VNTR_25 | 122-124 | 134-136 |  |  |  | ST7 | 130-136 | 139-145
| VNTR_17 | 149-152 | 175-178 |  |  |  | ST3 | 164-171 | 174-182
| VNTR_36 | 172-175 |  |  |  |  | ST5 | 186-188 | 232-234
| VNTR_37 | 194-197 | 200-203 |  |  |  | ST6 | 247-250 | 278-280
| VNTR_34 | 224-227 | 260-262 |  |  |  | ST2 | 358-363 | 387-392
| VNTR_19 | 296-299 | 320-322 |  |  |  | ST10 | 379-381 | 411-413
| VNTR_3 | 392-396 | 429-431 |  |  |  | ST8 | 580-584 | 587-592
| VNTR_9 | 518-521 | 566-570
Salmonella Enteritidis - Positive Control (K1891)
|  | R1 fragment sizes |  | R2 fragment sizes
|  | SE1 (193 - 196) |  | SE9 (183-186)
|  | SE2 (325-329) |  | SE5 (201-203)
|  | SE8 (433-435) |  | SE3 (209-214)
SE6 (476-481)
Salmonella Enteritidis - Internal Ladder fragment sizes
| Expected Size Ranges |  |  | Fragment Sizes
| SE9 | 183-186
| SE1 | 193-196 | 214-217
| SE3 | 197-201 | 209-214
| SE5 | 201-203 | 219-221
| SE2 | 312-316 | 353-354
| SE8 | 344-347 | 433-435
| SE6 | 443-445 | 476-481