## PCR Sheet4
Appendix PNL28-2
PCR run date:
PCR instrument:
ABI run date/Initials:
MLVA Fragment Analysis ABI Worksheet | [8 empty] | ABI instrument:
| 1 | 2 | 3 | 4 | 5 | 6 | 7 | 8 | 9 | 10 | 11 | 12
A
B
C
D
E
F
G
H
| 1 | [put in # of samples only] | [6 empty] | Organism - Positive Control
Hi-Di | 32 | [7 empty] | Multiplex Reaction fragment sizes |  | Multiplex Reaction fragment sizes
625 bp | 4 |  | Hi-Di lot no. |  | Exp. Date |  |  |  | VNTR (size range) |  | VNTR (size range)
|  |  | 625 bp lot no. Polymer lot no. |  | Exp. Date Exp. Date |  |  |  | VNTR (size range) |  | VNTR (size range)
|  |  | Buffer lot no. |  | Exp Date |  |  |  | VNTR (size range) |  | VNTR (size range)
VNTR (size range)
1. For each isolate, fill in an appropriate BioNumerics key number for PCR reactions R1 and R2 (for example: for an isolate | [7 empty] | Organism - Internal Ladder fragment sizes
CDC_K1720 the BN key numbers are CDC_K1720R1 and CDC_K1720R2 | [7 empty] | Expected Size Ranges |  |  | Fragment Sizes
2. Fill in the exact number of fragment analysis reactions (2 per isolate + controls) in the red box (extra already included | [7 empty] | VNTR
in calculation). Mix the Hi-Di Formamide and 625 bp size standard in an appropriate tube. Add 9 µl of mixture to each well. | [7 empty] | VNTR
3. Using a multichannel pipettor, add 1 µl of 1:20 diluted PCR reaction to wells containing the Formamide / 625 bp mixture. | [7 empty] | VNTR
4. Denaturate the plate at 95°C for 3 min. | [7 empty] | VNTR
5. Briefly spin down the plate. | [7 empty] | VNTR
6. Place the plate in the plate base; cover wells with a rubber septa; finish the plate assembly by snapping on the plate retainer. | [7 empty] | VNTR
VNTR
Appendix PNL28-2 continued
Expected fragment sizes for positive controls and internal ladders
E. coli O157 - Positive Control (EDL933) | [6 empty] | Salmonella Enteritidis - Positive Control (K1891)
R1 fragment sizes |  | R2 fragment sizes |  |  |  |  | R1 fragment sizes |  | R2 fragment sizes
VNTR_25 (138 - 140) |  | VNTR_17 (159 - 161) |  |  |  |  | SE1 (190 - 193) |  | SE9 (181 - 184)
VNTR_34 (278 - 280) |  | VNTR_36 (157 - 158) |  |  |  |  | SE2 (335 - 339) |  | SE5 (201 - 203)
VNTR_3 (379 - 382) |  | VNTR_37 (187 - 189) |  |  |  |  | SE8 (433 - 436) |  | SE3 (211 - 215)
VNTR_9 (530 - 534) |  | VNTR_19 (308 - 310) |  |  |  |  | SE6 (479 - 482)
E. coli O157 - Internal Ladder fragment sizes | [5 empty] | Salmonella Enteritidis - Internal Ladder fragment sizes
Expected Size Ranges |  |  | Fragment Sizes |  |  | Expected Size Ranges |  |  | Fragment Sizes
VNTR_25 | 127 - 128 | 138 - 140 |  |  |  | SE9 | 181 - 184
VNTR_17 | 153 - 155 | 177 - 179 |  |  |  | SE1 | 190 - 193 | 211 - 213
VNTR_36 | 170 - 172 |  |  |  |  | SE3 | 199 - 203 | 211 - 215
VNTR_37 | 192 - 194 | 198 - 200 |  |  |  | SE5 | 201 - 203 | 218 - 221
VNTR_34 | 222 - 224 | 260 - 262 |  |  |  | SE2 | 317.5 - 324 | 363 - 364
VNTR_19 | 296 - 298 | 320 - 322 |  |  |  | SE8 | 346 - 350 | 433 - 436
VNTR_3 | 397 - 401 | 433 - 435 |  |  |  | SE6 | 446 - 447 | 479 - 482
VNTR_9 | 518 - 522 | 565 - 569
Salmonella Typhimurium - Positive Control (LT2)
R1 fragment sizes |  | R2 fragment sizes
ST7 (157 - 158) |  | ST6 (271 - 273)
ST3 (188 - 192) |  | ST2 (370 - 373)
ST5 (219 - 220) |  | ST8 (556 - 558)
ST10 (376 - 378)
Salmonella Typhimurium - Internal Ladder fragment sizes
Expected Size Ranges |  |  | Fragment Sizes
ST7 | 137 - 139 | 147 - 151
ST3 | 177 - 180 | 188 - 192
ST5 | 184 - 185 | 231 - 233
ST6 | 253 - 255 | 283 - 285
ST2 | 370 - 373 | 399 - 401
ST10 | 383 - 384 | 413 - 415
ST8 | 582 - 584 | 589- 591